## Bill of Materials-sigsub
Designator | Description | Footprint | Manufacturer | Manufacturer P/N | Quantity | Do Not Place
MISC1 | PCB |  | Custom | Custom | 1 | PURCHASE BUT DNP
MISC2 | Pin Receptacle |  | Harwin | H3161 | 1 | PURCHASE QTY. 66 AND HAND SOLDER
P1, P2, P3, P4, P5, P6 | Nixie Tube Socket | RZ568M | Glow Tube Research | RZ568M | 6
P13, P14 | Header, 5-Pin, Right Angle, 0.1" pitch | HDR1X5 | Sullins | PEC06SBAN | 2
Q1, Q2, Q3 | N-Channel Enhancement Mode MOSFET transistor | SOT23 | Zetex | ZXM61N03F | 3
R1, R2, R3, R4, R5, R6, R7, R8, R9, R10, R11, R12 | Thick Film Resistor 47k +/-1% 0805 | 0805 | Panasonic | ERJ-6ENF4702V | 12
U1, U2 | 32-Channel Serial to Parallel Converter | QFP44P80_1390X1390X235L88X37N | Microchip | HV5622PG | 2
U5, U6 | High Voltage Power Supply | 1364HVPS-H | Taylor Electronics | 1364HVPS-H | 2